## MODS Blue
| MODS Instrument Datum |  | shm_addr->MODS.
DD_Name (Build 2025A) | keyword | dtype | variable | dtype | Description
S_MODSHatch | HATCH | str | state_word[idev] |  | Instrument Dark Hatch
S_MODSCalibTower | CALIB | str | state_word[idev] |  | Calibration Tower Position
S_MODSAGWXPos | AGWXS | float | pos[idev]*convf[idev] | float | AGW Stage X actuator position [mm]
S_MODSAGWYPos | AGWYS | float | pos[idev]*convf[idev] | float | AGW Stage Y actuator position [mm]
S_MODSAGWFPos | AGWFS | float | pos[idev]*convf[idev] | float | AGW Stage Focus actuator position [mm]
S_MODSAGWFilterName | AGWFNAME | str | agwfilter[ipos] | str | AGW Guide Camera Filter Name
S_MODSGuideCamPower | AGCPWR | str | guideCamState | int | AGw unit guide camera controller AC power state: 1=On, 0=Off, -1=Fault (breaker)
S_MODSWFSCamPower | WFSPWR | str | wfsCamState | int | AGw unit wavefront sensor camera controller AC power state: 1=On, 0=Off, -1=Fault (breaker)
S_MODSMaskSelected | SLITMASK | int | active_smask | int | Slit Mask Cassette Position
S_MODSMaskID | MASKNAME | str | slitmaskName[active_smask] | str | Slit Mask Name
S_MODSMaskPosition | MASKPOS | str | maskpos | str | Slit Mask Position
S_MODSDichroicPosition | DICHROIC | int | ipos | int | Dichroic Turret Position
S_MODSDichroicName | DICHNAME | str | dichroicName[ipos] | str | Dichroic Beam Selector Name
S_MODSInstConfig | INSTCFG | str | none, need set_keyword() |  | Instrument Configuration
S_MODSLLBPower | LLBPWR | str | llbState | int | Lamp/Laser Box AC Power 0=Off, 1=On, -1=Fault (breaker)
S_MODSCalibLamps | CALLAMPS | str | build from lamps.lamp_state[] | int | Calibration Lamps [Ar,Xe,Ne,Hg,Kr,QT6V,QTH1,QTH2,VFLAT]
S_MODSVFLATIntensity | VFLAT | float | vflat_power | float | Variable Intensity Flat Lamp Intensity
S_MODSIMCSLaser | IRLASER | str | lasers.irlaser_state | int | IMCS IR Laser Power state [on¦off], 1=on, 0=off
S_MODSIMCSLaserBeam | IRBEAM | str | lasers.irbeam_state | int | IMCS IR Laser Beam state [enabled¦disabled], 1=enabled, 0=disabled
S_MODSIMCSLaserPower | IRPOUT | float | lasers.irlaser_power | float | IMCS IR Laser Power [mW]
S_MODSIMCSLaserTemp | IRTEMP | float | lasers.irlaser_temp | float | IMCS IR Laser Head Temperature [deg C]
S_MODSIUBTemp | IUBTAIR | float | utilBoxAirTemperature | float | IUB Inside Air Temperature [deg C]
S_MODSGlycolSupplyPres | GSPRES | float | glycolSupplyPressure | float | Glycol Supply Pressure [psi-g]
S_MODSGlycolSupplyTemp | GSTEMP | float | glycolSupplyTemperature | float | Glycol Supply Temperature [deg C]
S_MODSGlycolReturnPres | GRPRES | float | glycolReturnPressure | float | Glycol Return Pressure [psi-g]
S_MODSGlycolReturnTemp | GRTEMP | float | glycolReturnTemperature | float | Glycol Return Temperature [deg C]
S_MODSBlueIEBTemp | IEBTEMPB | float | blueTemperature[0] | float | Blue IEB Air Temperature [deg C]
S_MODSRedIEBTemp | IEBTEMPR | float | redTemperature[0] | float | Red IEB Air Temperature [deg C]
S_MODSAirTempTop | TAIRTOP | float | redTemperature[2] | float | Enclosure Inside Air Temp at Top [deg C]
S_MODSAirTempBottom | TAIRBOT | float | redTemperature[3] | float | Enclosure Inside Air Temp at Bottom [deg C]
S_MODSCollTempTop | TCOLLTOP | float | blueTemperature[2] | float | Collimator Truss Tube Top Temp [deg C]
S_MODSCollTempBottom | TCOLLBOT | float | blueTemperature[3] | float | Collimator Truss Tube Bottom Temp [deg C]
S_MODSBlueCollTTFA | COLTTFA | float | pos[idev]*convf[idev] | float | Blue Collimator TTF actuator A [microns]
S_MODSBlueCollTTFB | COLTTFB | float | pos[idev]*convf[idev] | float | Blue Collimator TTF actuator B [microns]
S_MODSBlueCollTTFC | COLTTFC | float | pos[idev]*convf[idev] | float | Blue Collimator TTF actuator C [microns]
S_MODSBlueCollFocus | COLFOCUS | float | (TTFA+TTFB+TTFC)/3 | float | Blue Collimator Focus (A+B+C)/3 [microns]
S_MODSBlueGratingPosition | GRATING | int | ipos | int | Blue Grating Turret Position
S_MODSBlueGrating | GRATNAME | str | bgrating[ipos] | str | Blue Grating Turret Disperser Name
S_MODSBlueCameraFocus | CAMFOCUS | float | pos[idev]*convf[idev] | float | Blue Camera Focus [microns]
S_MODSBlueFilterPosition | FILTER | int | ipos | int | Blue Camera Filter Wheel Position
S_MODSBlueFilter | FILTNAME | str | bcamfilters[ipos] | str | Blue Camera Filter Name
S_MODSBlueDewPres | DEWPRES | float | blueDewarPressure | float | Blue CCD Dewar Pressure [torr]
S_MODSBlueDewTemp | DEWTEMP | float | blueDewarTemperature | float | Blue CCD Dewar Temperature [deg C]
S_MODSBlueHEBTemp | HEBTEMP | float | blueHEBTemperature | float | Blue Head Electronics Box inside air temperature [deg C]
S_MODSBlueIEBPower | IEBPWR_B | str | blueIEBState | int | Blue Instrument Electronics Box AC Power State: 1=On, 0=Off, -1=Fault (breaker)
S_MODSBlueHEBPower | HEBPWR_B | str | blueHEBState | int | Blue Head Electronics Box AC Power State: 1=On, 0=Off, -1=Fault (breaker)
S_MODSBlueVacuumGaugePower | IONPWR_B | str | blueIonGaugeState | int | Blue Dewar Ionization Gauge DC Power State: 1=On, 0=Off
S_MODSBlueArchonPower | ARCHON_B | str | blueArchonState | int | Blue Archon Controller AC Power State: 1=On, 0=Off
S_MODSRedIEBPower | IEBPWR_R | str | redIEBState | int | Red Instrument Electronics Box AC Power State: 1=On, 0=Off, -1 = Fault (breaker)
|  |  |  | idev | given devName, iterate over shm_addr->MODS.who[idev] == devName, idev = 0..MAX_ML;
|  |  |  | ipos | int(shm_addr->MODS.pos[idev]), 0 = timestamp (if used)

## MODS Red
| MODS Instrument Datum |  | shm_addr->MODS.
DD_Name (Build 2025A) | keyword | dtype | variable | dtype | Description
S_MODSHatch | HATCH | str | state_word[idev] |  | Instrument Dark Hatch
S_MODSCalibTower | CALIB | str | state_word[idev] |  | Calibration Tower Position
S_MODSAGWXPos | AGWXS | float | pos[idev]*convf[idev] | float | AGW Stage X actuator position [mm]
S_MODSAGWYPos | AGWYS | float | pos[idev]*convf[idev] | float | AGW Stage Y actuator position [mm]
S_MODSAGWFPos | AGWFS | float | pos[idev]*convf[idev] | float | AGW Stage Focus actuator position [mm]
S_MODSAGWFilterName | AGWFNAME | str | agwfilter[ipos] | str | AGW Guide Camera Filter Name
S_MODSGuideCamPower | AGCPWR | str | guideCamState | int | AGw unit guide camera controller AC power state: 1=On, 0=Off, -1=Fault (breaker)
S_MODSWFSCamPower | WFSPWR | str | wfsCamState | int | AGw unit wavefront sensor camera controller AC power state: 1=On, 0=Off, -1=Fault (breaker)
S_MODSMaskSelected | SLITMASK | int | active_smask | int | Slit Mask Cassette Position
S_MODSMaskID | MASKNAME | str | slitmaskName[active_smask] | str | Slit Mask Name
S_MODSMaskPosition | MASKPOS | str | maskpos | str | Slit Mask Position
S_MODSDichroicPosition | DICHROIC | int | ipos | int | Dichroic Turret Position
S_MODSDichroicName | DICHNAME | str | dichroicName[ipos] | str | Dichroic Beam Selector Name
S_MODSInstConfig | INSTCFG | str | none, need set_keyword() |  | Instrument Configuration
S_MODSLLBPower | LLBPWR | str | llbState | int | Lamp/Laser Box AC Power 0=Off, 1=On, -1=Fault (breaker)
S_MODSCalibLamps | CALLAMPS | str | build from lamps.lamp_state[] | int | Calibration Lamps [Ar,Xe,Ne,Hg,Kr,QT6V,QTH1,QTH2,VFLAT]
S_MODSVFLATIntensity | VFLAT | float | vflat_power | float | Variable Intensity Flat Lamp Intensity
S_MODSIMCSLaser | IRLASER | str | lasers.irlaser_state | int | IMCS IR Laser Power state [on¦off], 1=on, 0=off
S_MODSIMCSLaserBeam | IRBEAM | str | lasers.irbeam_state | int | IMCS IR Laser Beam state [enabled¦disabled], 1=enabled, 0=disabled
S_MODSIMCSLaserPower | IRPOUT | float | lasers.irlaser_power | float | IMCS IR Laser Power [mW]
S_MODSIMCSLaserTemp | IRTEMP | float | lasers.irlaser_temp | float | IMCS IR Laser Head Temperature [deg C]
S_MODSIUBTemp | IUBTAIR | float | utilBoxAirTemperature | float | IUB Inside Air Temperature [deg C]
S_MODSGlycolSupplyPres | GSPRES | float | glycolSupplyPressure | float | Glycol Supply Pressure [psi-g]
S_MODSGlycolSupplyTemp | GSTEMP | float | glycolSupplyTemperature | float | Glycol Supply Temperature [deg C]
S_MODSGlycolReturnPres | GRPRES | float | glycolReturnPressure | float | Glycol Return Pressure [psi-g]
S_MODSGlycolReturnTemp | GRTEMP | float | glycolReturnTemperature | float | Glycol Return Temperature [deg C]
S_MODSBlueIEBTemp | IEBTEMPB | float | blueTemperature[0] | float | Blue IEB Air Temperature [deg C]
S_MODSRedIEBTemp | IEBTEMPR | float | redTemperature[0] | float | Red IEB Air Temperature [deg C]
S_MODSAirTempTop | TAIRTOP | float | redTemperature[2] | float | Enclosure Inside Air Temp at Top [deg C]
S_MODSAirTempBottom | TAIRBOT | float | redTemperature[3] | float | Enclosure Inside Air Temp at Bottom [deg C]
S_MODSCollTempTop | TCOLLTOP | float | blueTemperature[2] | float | Collimator Truss Tube Top Temp [deg C]
S_MODSCollTempBottom | TCOLLBOT | float | blueTemperature[3] | float | Collimator Truss Tube Bottom Temp [deg C]
S_MODSBlueIEBPower | IEBPWR_B | str | blueIEBState | int | Blue Instrument Electronics Box AC Power State: 1=On, 0=Off, -1=Fault (breaker)
S_MODSRedCollTTFA | COLTTFA | float | pos[idev]*convf[idev] | float | Red Collimator TTF actuator A [microns]
S_MODSRedCollTTFB | COLTTFB | float | pos[idev]*convf[idev] | float | Red Collimator TTF actuator B [microns]
S_MODSRedCollTTFC | COLTTFC | float | pos[idev]*convf[idev] | float | Red Collimator TTF actuator C [microns]
S_MODSRedCollFocus | COLFOCUS | float | (TTFA+TTFB+TTFC)/3 | float | Red Collimator Focus (A+B+C)/3 [microns]
S_MODSRedGratingPosition | GRATING | int | ipos | int | Red Grating Turret Position
S_MODSRedGrating | GRATNAME | str | rgrating[ipos] | str | Red Grating Turret Disperser Name
S_MODSRedCameraFocus | CAMFOCUS | float | pos[idev]*convf[idev] | float | Red Camera Focus [microns]
S_MODSRedFilterPosition | FILTER | int | ipos | int | Red Camera Filter Wheel Position
S_MODSRedFilter | FILTNAME | str | rcamfilters[ipos] | str | Red Camera Filter Name
S_MODSRedDewPres | DEWPRES | float | redDewarPressure | float | Red CCD Dewar Pressure [torr]
S_MODSRedDewTemp | DEWTEMP | float | redDewarTemperature | float | Red CCD Dewar Temperature [deg C]
S_MODSRedHEBTemp | HEBTEMP | float | redHEBTemperature | float | Red Head Electronics Box inside air temperature [deg C]
S_MODSRedIEBPower | IEBPWR_R | str | redIEBState | int | Red Instrument Electronics Box AC Power State: 1=On, 0=Off, -1 = Fault (breaker)
S_MODSRedHEBPower | HEBPWR_R | str | redHEBState | int | Red Head Electronics Box AC Power State: 1=On, 0=Off, -1 = Fault (breaker)
S_MODSRedVacuumGaugePower | IONPWR_R | str | redIonGaugeState | int | Red Dewar Ionization Gauge DC Power State: 1=On, 0=Off
S_MODSRedArchonPower | ARCHON_R | str | redArchonState | int | Red Archon Controller AC Power State: 1=On, 0=Off
S_MODSBlueIEBPower | IEBPWR_B | str | blueIEBState | int | Blue Instrument Electronics Box AC Power State: 1=On, 0=Off, -1=Fault (breaker)
|  |  |  | idev | given devName, iterate over shm_addr->MODS.who[idev] == devName, idev = 0..MAX_ML;
|  |  |  | ipos | int(pos[idev]), 0 = timestamp (if used)